## Baud Rate
Note: Change The Values Written in RED Color
Fosc = | 1 | MHz = | 1000000 | Hz | Decimal to Hexadecimal Conversion
Baud Rate (bps) | U2X = 0 |  | U2X = 1 |  | In DEC = | 254 | FE | In HEX
| UBRR | % Error | UBRR | % Error
110 | 567.1818 | 0.032067 | 1135.3636 | 0.032038
300 | 207.3333 | 0.16103 | 415.6667 | 0.16064 | Hexadecimal to Decimal Conversion
1200 | 51.0833 | 0.1634 | 103.1667 | 0.16181 | In HEX = | FE | 254 | In DEC
2400 | 25.0417 | 0.16667 | 51.0833 | 0.1634
4800 | 12.0208 | 0.17361 | 25.0417 | 0.16667
9600 | 5.5104 | 10.2083 | 12.0208 | 0.17361 | Value of UBRR = |  | 12
19200 | 2.2552 | 12.7604 | 5.5104 | 10.2083 | For U2X = 0 Baud Rate= |  | 4807.6923
38400 | Out of Range |  | 2.2552 | 12.7604 | For U2X = 1 Baud Rate= |  | 9615.3846
57600 | Out of Range |  | 1.1701 | 17.0139
115200 | Out of Range |  | Out of Range
Designed by: Engr. Rashid Farid Chishti, Lecturer, DEE, FET. International Islamic University Islamabad

## UCSRA
Bit No. |  | D7 |  | D6 | D5 | D4 | D3 | D2 | D1 | D0 |  |  | Register Value
Bit Name |  | RXC |  | TXC | UDRE | FE | DOR | PE | U2X | MPCM |  |  | In DEC | In HEX
Value |  | 0 |  | 0 | 0 | 0 | 0 | 0 | 0 | 0 |  |  | 0 | 0
| RXC | D7 | USART Receive Complete | [6 empty] | TXC | D6 | USART Transmit Complete
|  | 0 | Receive buffer is empty | [7 empty] | 0 | Receive buffer is empty so transmit complete interrupt is executed
|  | 1 | There is new data in the receive buffer | [7 empty] | 1 | Entire frame in the transmit shift register has been transmitted
| UDRE | D5 | USART Data Register Empty | [6 empty] | FE | D4 | Frame Error
|  | 0 | Wait, do not write to UDR | [7 empty] | 0 | No frame error
|  | 1 | Tramsmit data buffer is empty | [7 empty] | 1 | Frame error has occurred
| DOR | D3 | Data Over Run | [6 empty] | PE | D2 | Parity Error
|  | 0 | No Data Over Run | [7 empty] | 0 | No Paroty Error
|  | 1 | Data over run is detected | [7 empty] | 1 | Parity Error is detected
| U2X | D1 | Double the USART Transmission Speed | [6 empty] | MPCM | D0 | Multi-processor Communication Mode
|  | 0 | Single Baud Rate | [7 empty] | 0 | Disable Multi-processor Communication Mode
|  | 1 | Double Date Transfer rate for Asynchronous Communication | [7 empty] | 1 | Enable Multi-processor Communication Mode
UCSRA (USART Control and Status Register A)

## UCSRB
Bit No. |  | D7 |  | D6 | D5 | D4 | D3 | D2 | D1 | D0 |  |  | Register Value
Bit Name |  | RXCIE |  | TXCIE | UDRIE | RXEN | TXEN | UCSZ2 | RXB8 | TXB8 |  |  | In DEC | In HEX
Value |  | 0 |  | 0 | 0 | 1 | 1 | 0 | 0 | 0 |  |  | 24 | 18
| RXCIE | D7 | Receive Complete Interrupt Enable | [6 empty] | TXCIE | D6 | Transmit Complete Interrupt Enable
|  | 0 | This Interrupt is disabled | [7 empty] | 0 | This Interrupt is disabled
|  | 1 | This interrupt is enabled | [7 empty] | 1 | This interrupt is enabled
| UDRIE | D5 | Data Register Empty Interrupt Enable | [6 empty] | RXEN | D4 | Receive Enable
|  | 0 | This Interrupt is disabled | [7 empty] | 0 | USART receiver is disabled
|  | 1 | This interrupt is enabled | [7 empty] | 1 | Enable the USART receiver
| TXEN | D3 | Transmit Enable | [6 empty] | UCSZ2 | D2 | Character Size
|  | 0 | USART transmitter is disabled | [7 empty] | 0 | This bit combined with the UCSZ1:0 bits in UCSRC sets the number
|  | 1 | Enable the USART transmitter | [7 empty] | 1 | of data bits (character size) in a frame.
| RXB8 | D1 | Receive data bit 8 | [6 empty] | TXB8 | D0 | Transmit data bit 8
|  | 0 | This is the ninth data bit of the received character when using serial | [7 empty] | 0 | This is the ninth data bit of the transmitted character when using
|  | 1 | frames with nine data bits. | [7 empty] | 1 | serial frames with nine data bits.
UCSRB (USART Control and Status Register B)

## UCSRC
Bit No. |  | D7 |  | D6 | D5 | D4 | D3 | D2 | D1 | D0 |  |  |  | Register Value
Bit Name |  | URSEL |  | UMSEL | UPM1 | UPM0 | USBS | UCSZ1 | UCSZ0 | UCPOL |  |  |  | In DEC | In HEX
Value |  | 0 |  | 0 | 0 | 0 | 0 | 1 | 1 | 0 |  |  |  | 6 | 6
| URSEL | D7 | Register Select UBRRH or UCSRC because both have same I/O address | [6 empty] | UMSEL | D6 | USART Mode Select
|  | 0 | UBRRH Register is Selected | [7 empty] | 0 | Asynchronous operation
|  | 1 | UCSRC register is selected | [7 empty] | 1 | Synchronous operation
| UPM1:0 | D5 | D4 | Parity Mode | [5 empty] | UPM1:0 | D5 | D4 | Parity Mode
|  | 0 | 0 | No Parity | [6 empty] | 1 | 0 | Even Parity
|  | 0 | 1 | Reserved | [6 empty] | 1 | 1 | Odd Parity
| USBS | D3 | Stop Bit Select | [6 empty] | UCSZ1:0 | D2 | D1 | Character Size
|  | 0 | Use one stop bit | [7 empty] | 0 | 0 | If UCFZ2=0, Character Size = 5
|  | 1 | Use two stop bits | [7 empty] | 0 | 1 | If UCFZ2=0, Character Size = 6
| UCSZ01:0 | D1 | D1 | Character Size | [5 empty] | UCPOL | D0 | Clock Polarity
|  | 1 | 0 | If UCFZ2=0, Character Size = 7 | [6 empty] | 0 | This bit is used for synchronous mode only
|  | 1 | 1 | If UCFZ2=0, Character Size = 8 else Character Size = 9 | [6 empty] | 1
UCSRC (USART Control and Status Register C)