## ADMUX
Bit No. | D7 |  | D6 |  | D5 |  | D4 |  |  | D3 | D2 |  | D1 | D0 |  |  | Register Value
Bit Name | REFS1 |  | REFS0 |  | ADLAR |  | MUX4 |  |  | MUX3 | MUX2 |  | MUX1 | MUX0 |  |  | In DEC | In HEX
Value | 0 |  | 1 |  | 0 |  | 0 |  | 0 |  | 1 |  | 0 | 1 |  |  | 69 | 45
REFS1 REFS0 |  | D7 |  | D6 |  | Voltage Reference Selection | [6 empty] | ADLAR | D5 | ADC Left Adjust Results
|  | 0 |  | 0 |  | AREF, Internal Vref turned off | [7 empty] | 0 | Result is right adjusted [ Unused D9 D8] [D7 D6 D5 D4 D3 D2 D1 D0]
|  | 0 |  | 1 |  | AVCC with external capacitor at AREF pin | [7 empty] | 1 | Result is left adjusted [D9 D8 D7 D6 D5 D4 D3 D2] [D1 D0 Unused ]
|  | 1 |  | 0 |  | Reserved
|  | 1 |  | 1 |  | Internal 2.56V Voltage Reference with external capacitor at AREF pin
|  | MUX4..0 |  | Single Ended Input |  |  |  | Positive Differential Input |  |  |  | Negative Differential Input |  |  |  | Gain |  |  | 0 | 0
|  | 0 0000 |  | ADC0
|  | 0 0001 | 1 | ADC1
|  | 0 0010 | 10 | ADC2
|  | 0 0011 | 11 | ADC3 | [7 empty] | N/A
|  | 0 0100 | 100 | ADC4
|  | 0 0101 | 101 | ADC5
|  | 0 0110 | 110 | ADC6
|  | 0 0111 | 111 | ADC7
|  | 0 1000 | 1000 |  |  |  |  | ADC0 |  |  |  | ADC0 |  |  |  | 10x
|  | 0 1001 | 1001 |  |  |  |  | ADC1 |  |  |  | ADC0 |  |  |  | 10x
|  | 0 1010 | 1010 |  |  |  |  | ADC0 |  |  |  | ADC0 |  |  |  | 200x
|  | 0 1011 | 1011 |  |  |  |  | ADC1 |  |  |  | ADC0 |  |  |  | 200x
|  | 0 1100 | 1100 |  |  |  |  | ADC2 |  |  |  | ADC2 |  |  |  | 10x
|  | 0 1101 | 1101 |  |  |  |  | ADC3 |  |  |  | ADC2 |  |  |  | 10x
|  | 0 1110 | 1110 |  |  |  |  | ADC2 |  |  |  | ADC2 |  |  |  | 200x
|  | 0 1111 | 1111 |  |  |  |  | ADC3 |  |  |  | ADC2 |  |  |  | 200x
|  | 1 0000 | 10000 |  |  |  |  | ADC0 |  |  |  | ADC1 |  |  |  | 1x |  |  | 1 | 1
|  | 1 0001 | 10001 |  |  |  |  | ADC1 |  |  |  | ADC1 |  |  |  | 1x |  |  | 2 | 10
|  | 1 0010 | 10010 |  |  |  |  | ADC2 |  |  |  | ADC1 |  |  |  | 1x |  |  | 3 | 11
|  | 1 0011 | 10011 |  | N/A |  |  | ADC3 |  |  |  | ADC1 |  |  |  | 1x |  |  | 4 | 100
|  | 1 0100 | 10100 |  |  |  |  | ADC4 |  |  |  | ADC1 |  |  |  | 1x |  |  | 5 | 101
|  | 1 0101 | 10101 |  |  |  |  | ADC5 |  |  |  | ADC1 |  |  |  | 1x |  |  | 6 | 110
|  | 1 0110 | 10110 |  |  |  |  | ADC6 |  |  |  | ADC1 |  |  |  | 1x |  |  | 7 | 111
|  | 1 0111 | 10111 |  |  |  |  | ADC7 |  |  |  | ADC1 |  |  |  | 1x |  |  | 8 | 1000
|  | 1 1000 | 11000 |  |  |  |  | ADC0 |  |  |  | ADC2 |  |  |  | 1x |  |  | 9 | 1001
|  | 1 1001 | 11001 |  |  |  |  | ADC1 |  |  |  | ADC2 |  |  |  | 1x |  |  | 10 | 1010
|  | 1 1010 | 11010 |  |  |  |  | ADC2 |  |  |  | ADC2 |  |  |  | 1x |  |  | 11 | 1011
|  | 1 1011 | 11011 |  |  |  |  | ADC3 |  |  |  | ADC2 |  |  |  | 1x |  |  | 12 | 1100
|  | 1 1100 | 11100 |  |  |  |  | ADC4 |  |  |  | ADC2 |  |  |  | 1x |  |  | 13 | 1101
|  | 1 1101 | 11101 |  |  |  |  | ADC5 |  |  |  | ADC2 |  |  |  | 1x |  |  | 14 | 1110
|  | 1 1110 | 11110 | 1.22V (VBG) |  |  |  | N/A | [10 empty] | 15 | 1111
|  | 1 1111 | 11111 | 0V (GND) | [14 empty] | 16 | 10000
[19 empty] | 17 | 10001
ADMUX Register | [18 empty] | 18 | 10010
[19 empty] | 19 | 10011

## ADCSRA
Bit No. | D7 |  | D6 |  | D5 | D4 |  | D3 | D2 | D1 |  | D0 |  |  |  | Register Value
Bit Name | ADEN |  | ADSC |  | ADATE | ADIF |  | ADIE | ADPS2 | ADPS1 |  | ADPS0 |  |  |  | In DEC |  | In HEX
Value | 1 |  | 0 |  | 0 | 0 |  | 1 | 1 | 1 |  | 1 |  |  |  | 143 |  | 8F
| ADEN | D7 | ADC Enable |  |  | ADSC | D6 | ADC Start Conversion |  |  |  | ADATE | D5 | ADC Auto Trigger Enable
|  | 0 | Diaable ADC |  |  |  | 0 | Do not start converiosn |  |  |  |  | 0 | Auto trigger of ADC is disabled
|  | 1 | Enable ADC |  |  |  | 1 | Start conversion process |  |  |  |  | 1 | Auto trigger of ADC is enabled
| ADIF | D4 | ADC Interrupt Flag | [6 empty] | ADIE | D3 | ADC Interrupt Enable
|  | 0 | conversion process is not completed | [7 empty] | 0 | disable ADC interrupt
|  | 1 | ADC has finished conversion process | [7 empty] | 1 | Enable ADC conversion complete interrupt
| ADPS2..0 | D2 | D1 | D0 | ADC Clock Selection |  |  | ADC Clock |  |  | Crystal Frequency = |  |  |  | 1 |  | MHz
|  | 0 | 0 | 0 | Reserved
|  | 0 | 0 | 1 | CLK/2 |  |  | 500 | KHz
|  | 0 | 1 | 0 | CLK/4 |  |  | 250 | KHz
|  | 0 | 1 | 1 | CLK/8 |  |  | 125 | KHz
|  | 1 | 0 | 0 | CLK/16 |  |  | 62.5 | KHz
|  | 1 | 0 | 1 | CLK/32 |  |  | 31.25 | KHz
|  | 1 | 1 | 0 | CLK/64 |  |  | 15.625 | KHz
|  | 1 | 1 | 1 | CLK/128 |  |  | 7.8125 | KHz
ADCSRA (ADC Control and Status Register A)